## NFPA IV
Work Order #
Reviewed by:
Date:
Approval #:
NFPA Class 4 Oxidizer Evaluation Form
Generator Name: |  |  |  |  | Generator Code:
Generator Address: |  |  |  |  | Contact Name:
Generator Phone: |  |  |  |  | Contact Phone:
Important! Upon discovering an item requiring evaluation, do not remove it from the storage location. Only handle the container if necessary to gain access to the labeling information. You should make every attempt not to handle the container(s). If you need to handle the container to gain information, do so with extreme care.
|  |  | Shipping Description | [5 empty] | RCRA
CHEMICAL NAME |  | check one
Tetranitromethane |  |  | UN1510 Waste Tetranitromethane, 5.1(6.1), PGI ZONE B, POISON INHALATION HAZARD | [5 empty] | P112
Colorless to pale yellow liquid
Ammonium Perchlorate |  |  | UN1442 Waste Ammonium perchlorate, 5.1, PGII | [5 empty] | D001
white powder
D001
Guanidine Nitrate |  |  | UN1467 Waste Guanidine Nitrate, 5.1, PGIII
white powder
D001, D002
Hydrogen peroxide >90% |  |  | UN2015 Waste Hydrogen peroxide, stabilized, 5.1(8), PGI
Clear liquid
*If particle size is <15 microns, ammonium perchlorate is an explosive, per NFPA. Ammonium perchlorate may also be an explosive per DOT, as well. In both cases, a manufacturer MSDS is required to determine micron size and shipping information prior to approval. If the material is determined to be an explosive, per NFPA and/or DOT, it will require specialized handling/ removal; contact technical Services for disposal options
Virgin/ Sealed Material? | Yes |  | No |  | or Spent? | Yes |  | No
Has the container ever been opened? |  | Yes |  | No |  | If Yes, enter the date opened:
Is there any evidence of crystallization, cloudiness, wisp-like structures, discoloration, solid mass or any other indication
of contamination? | Yes |  | No |  | If yes describe:
Has the container been under pressure, bulging, etc..? (confirm with customer) | [5 empty] | Yes |  | No
Container Information
Is the product in the original manufacturer's container? |  |  |  | Yes |  | No
Manufacturer: |  |  |  |  | Purchase Date:
Lot Number: |  |  |  |  | Expiration Date:
Container size: |  |  |  |  | Volume/Weight remaining in container:
Container Type: | Glass |  | Plastic |  | Metal
Cap Type: | Glass |  | Plastic |  | Metal |  |  | Cork
Condition of Container: | Rusted |  | Bulging |  | Dented |  |  | Other
Storage Conditions (confirm with customer) Was the material...
Subject to direct sunlight? |  | Yes |  | No |  |  | Unknown
Subject to thermal or physical shock? |  | Yes |  | No |  |  | Unknown
Mixed with incompatibles (Alcohols, hydrocarbons, organics, amines, etc.) |  | Yes |  | No |  |  | Unknown
Call Materials Management for approval